## Estacion_Nivel
Reference | Qty | Value | DNP | Exclude from BOM | Exclude from Board | Footprint | Datasheet
BT1 | 1 | SMTU2032-LF |  |  |  | SMTU2032:BAT_SMTU2032-LF
C1,C8 | 2 | 0.1u |  |  |  | Capacitor_SMD:C_0603_1608Metric | ~
C2,C9 | 2 | 10u |  |  |  | Capacitor_SMD:C_0805_2012Metric | ~
C3,C6,C7,C12,C13,C14 | 6 | 0.1uF |  |  |  | Capacitor_SMD:C_0603_1608Metric | ~
C4 | 1 | 10uF |  |  |  | Capacitor_SMD:C_0805_2012Metric | ~
C5,C10 | 2 | 22uF |  |  |  | Capacitor_SMD:C_0805_2012Metric | ~
C11 | 1 | 1uF |  |  |  | Capacitor_SMD:C_0603_1608Metric | ~
D1,D5 | 2 | SM712_SOT23 |  |  |  | Package_TO_SOT_SMD:SOT-23 | https://www.littelfuse.com/~/media/electronics/datasheets/tvs_diode_arrays/littelfuse_tvs_diode_array_sm712_datasheet.pdf.pdf
D2 | 1 | GREEN |  |  |  | LED_SMD:LED_0603_1608Metric | ~
D3 | 1 | 1N4148 |  |  |  | Diode_SMD:D_SOD-123 | https://assets.nexperia.com/documents/data-sheet/1N4148_1N4448.pdf
D6 | 1 | BLUE |  |  |  | LED_SMD:LED_0603_1608Metric | ~
D7 | 1 | RED |  |  |  | LED_SMD:LED_0603_1608Metric | ~
D8 | 1 | SS14 |  |  |  | Diode_SMD:D_SMA | https://www.vishay.com/docs/88746/ss12.pdf
J1 | 1 | Micro_SD_Card_Det1 |  |  |  | Connector_Card:microSD_HC_Molex_104031-0811 | https://datasheet.lcsc.com/lcsc/2110151630_XKB-Connectivity-XKTF-015-N_C381082.pdf
J3,J4,J5 | 3 | Screw_Terminal_01x02 |  |  |  | TerminalBlock:TerminalBlock_MaiXu_MX126-5.0-02P_1x02_P5.00mm | ~
J6 | 1 | Conn_01x10_Pin |  |  |  | Connector_PinHeader_1.00mm:PinHeader_1x10_P1.00mm_Vertical | ~
J7 | 1 | Conn_01x02_Pin |  |  |  | Connector_PinHeader_1.00mm:PinHeader_1x02_P1.00mm_Vertical | ~
J9 | 1 | USB_C_Receptacle_USB2.0_16P |  |  |  | Connector_USB:USB_C_Receptacle_Palconn_UTC16-G | https://www.usb.org/sites/default/files/documents/usb_type-c.zip
R1,R2,R17,R18,R19,R20,R22,R23,R24 | 9 | 4.7k |  |  |  | Resistor_SMD:R_0603_1608Metric | ~
R3,R25 | 2 | 120 |  |  |  | Resistor_SMD:R_0603_1608Metric | ~
R4,R5,R6,R7,R8,R9,R10,R12 | 8 | 10k |  |  |  | Resistor_SMD:R_0603_1608Metric | ~
R11,R26,R27 | 3 | 1k |  |  |  | Resistor_SMD:R_0603_1608Metric | ~
R15,R16 | 2 | 5.1k |  |  |  | Resistor_SMD:R_0603_1608Metric | ~
SW1 | 1 | RST |  |  |  | Button_Switch_SMD:SW_Push_1P1T_NO_CK_KMR2 | ~
SW2 | 1 | BOOT |  |  |  | Button_Switch_SMD:SW_Push_1P1T_NO_CK_KMR2 | ~
U1,U5 | 2 | SP3485EN |  |  |  | Package_SO:SOIC-8_3.9x4.9mm_P1.27mm | http://www.icbase.com/pdf/SPX/SPX00480106.pdf
U2 | 1 | ESP32-S3-WROOM-1 |  |  |  | PCM_Espressif:ESP32-S3-WROOM-1 | https://www.espressif.com/sites/default/files/documentation/esp32-s3-wroom-1_wroom-1u_datasheet_en.pdf
U3 | 1 | AMS1117-3.3 |  |  |  | Package_TO_SOT_SMD:SOT-223-3_TabPin2 | http://www.advanced-monolithic.com/pdf/ds1117.pdf
U4 | 1 | DS3231M |  |  |  | Package_SO:SOIC-16W_7.5x10.3mm_P1.27mm | http://datasheets.maximintegrated.com/en/ds/DS3231.pdf